## Sheet1
STEPPER CALCULATOR
Linear ~ X, Y, Z
Belt |  |  |  |  | Screw
Required inputs |  |  |  |  | Required inputs
| Stepper Motor |  | Deg/step - | 1.8 |  | Stepper Motor |  | Deg/step - | 1.8
|  |  | Steps/rev - | 200 |  |  |  | Steps/rev - | 200
| Micro Stepping |  | Pulse/step - | 16 |  | Micro Stepping |  | Pulse/step - | 1
|  |  | Pulse/rev - | 3200 |  |  |  | Pulse/rev - | 200
| Pulley Teeth |  | Pulley Teeth | 20 |  | Gear Reduction |  | Stepper teeth - | 1
|  |  |  | 1 |  | (Enter zeros for |  | Lead screw teeth - | 1
|  |  |  | 1 |  | direct drive) |  | Multiplier - | 1
| Belt Pitch |  | Pitch- | 2 |  | Leadscrew |  | Pitch (mm) - | 0.8
|  |  |  | 1 |  |  |  | Thread starts - | 1
|  |  | Lead (mm/rev) - | 40 |  |  |  | Lead (mm/rev) - | 0.8
| Result |  | *Steps per mm - | 80 |  | Result |  | *Steps per mm - | 250
|  |  | Resolution (mm/step) - | 0.0125 |  |  |  | Resolution (mm/step) - | 0.004
| Input: |  | Result: |  |  | Input: |  | Result: | OK
| Feed - mm/min | 8000 | pulse/sec = | 10666.6667 |  | Feed - mm/min | 5600 | pulse/sec = | 23333.3333
|  |  | in/sec = | 133.3333 |  |  |  | mm/sec = | 93.3333
|  |  | stepper rpm = | 200 |  |  |  | stepper rpm = | 7000
| Stepper RPM | 400 | in/min = | 16000 |  | Stepper RPM | 625 | mm/min = | 500
|  |  | in/sec = | 266.6667 |  |  |  | mm/sec = | 8.3333
|  |  | pulse/sec = | 21333.3333 |  |  |  | pulse/sec = | 2083.3333
| Pulse/sec | 2666.66 | stepper rpm = | 49.9999 |  | Pulse/sec | 25000 | stepper rpm = | 7500
|  |  | in/min = | 1999.995 |  |  |  | mm/min = | 6000
|  |  | in/sec = | 33.3332 |  |  |  | mm/sec = | 100
| Distance vs. | 1000 | steps = 12,5 inches |  |  | Distance vs. | 3200 | steps = 12,8 mm
| Steps | 0.001 | in = 0 steps |  |  | Steps | 1 | mm = 250 steps